## Sheet1
WRITE | PWR_MGMT_1 | 0x00 | 0000 0000 | Clear sleep mode. Enable all Sensors. | 0 | 0 | 0 | 0 | 0 | 0 | 0 | 0
delay
WRITE | PWR_MGMT_1 | 0x01 | 0000 0001 | Auto select clock source to be PLL gryro reference | 0 | 0 | 0 | 0 | 0 | 0 | 0 | 1 | enable all sensors
delay
WRITE | CONFIG | 0x03 | 0000 0011 | disable fsync | 0 | 0 | 0 | 0 | 0 | 0 | 0 | 0 | disable dlpf for gyro
set thermo and gryo bw to 41 and 42 respectively
dlpf_cfg = 011 ; thereby limiting sample rate to 1 kHz for both
WRITE | SMPLRT_DIV | 0x04 | 0000 1000 | set sample rate = gyro rate/(1+ smplrt_div) | 0 | 0 | 0 | 0 | 0 | 0 | 0 | 0 | smplrt div = 0
ie sample rate now = 1000/5 = 200hz
READ | GYRO_CONFIG | uint8_t c
| c = c & 0b1111 1101 |  |  | clear Fchoice bits [1:0]
| c = c & 0b 1110 0111 |  |  | clear AFS bits [4:3]
| c = c ¦ Gscale << 3 |  |  | set AFS bits
set Fchoice for the gyro to 11 by writing its inverse to bits 1:0 of GYRO_CONFIG
WRITE | GYRO_CONFIG | c |  | set gyro config | x | x | x | 0 | 0 | 0 | 1 | 1 | fchoice_b
READ | ACCEL_CONFIG | uint8_t c
| c = c & 0b 1110 0111 |  |  | clear AFS bits [4:3]
| c = c ¦ Gscale << 3 |  |  | set AFS bits
WRITE | ACCEL_CONFIG | c |  | set acecl config | x | x | x | 1 | 1 | x | x | x
READ | ACCEL_CONFIG2 | uint8_t c
| c = c & 1111 0000 |  |  | clear accel_fchoice_b (bit 3)
clear A_DLPF (bits [2:0])
| c = c ¦ 0x03 |  |  | rate to 1khz and bw to 41 hz
WRITE | ACCEL_CONFIG2 | c |  | set accel config 2 | x | x | x | x | 1 | 0 | 0 | 0
WRITE | INT_PIN_CFG | 0x22 | 0010 0010 | int active high | 0 | 0 | 1 | 0 | 0 | 0 | 1 | 0
hold high till INT_STATUS is read
enable bypass enable so other chips can join on I2C
WRITE | INT_ENABLE | 0x01 | 0000 0001 | enable interruptss | 0 | 0 | 0 | 0 | 0 | 0 | 0 | 1
delay
mag??????????????